## Sheet1
Tyler Anderson | BSD commands
2012-11-07 | First revision
2012-11-13 | Second revision | Changes: | Added RESET and INIT columns in the parameter table
Increased TRIG_MODE Datarg range to 6
Added DIG_DL to parameter table. Adjust legitimate command combinations table accordingly
Modified delay and width default parameters to more sensible values.
Sai Im
2013-04-02 | Third revision | Changes: | Added PED1H-PED4H in place of PED1-PED4
Added PED1L-PED4L at bottom
2013-05-02 | Fourth revision | Changes: | Added PED5H-PEDT2L at the bottom
Replaced PEDT1 and PEDT2 with PEDT1H PEDT2H
Updated associated HW signal values for PEDs
Added PON_QA through PON_QD, PON_T1, PON_T2, and PON_FEEX through PON_FEEZ
Command structure (32 bits)
Bit 31 | Bits 30-24 | Bits 23-16 | Bits 15-0
Error | Action | Parameter | Data argument bits
Action List
Action | Hex Value | Execution when invalid |  | Definition
NOP | 0x00 | Echo with error bit | Command to send a “no operation” (EP2) and echo back FPGA logic rev no (EP6)
GET | 0x01 | Echo with error bit | Command to get the current value of a parameter (EP2) and respond with this value (EP6)
SET | 0x02 | Echo with error bit | Command to set a parameter value (EP2) and respond with this value (EP6)
INIT | 0x03 | Echo with error bit | Command to Initialize all parameters to their default settings (EP2) and echo back 0x0000 (EP6)
EVENT | 0x04 | Echo with error bit | Command to initiate an event through software (EP2) and allow event to be read back (EP8)
RESET | 0x05 | Echo with error bit | Command to reset the BSD to it's powerInitiate an on state (EP2) and echo back the command (EP6)
RESET_FIFO | 0x06 | N/A | Command to reset the USB FIFOs (EP4) in case of loss of sync echo response on EP6. Note that any write to EP4 (no matter the packet contents) generates this FIFO reset
Parameter Table
Note: Datargs will be sent between PC and FPGA in "channel" units. Datargs are specified below in physical units only as a reference.
Parameter List | Hex Value | Associated HW Signal | RESET Datarg (physical units) | INIT Datarg (physical units) | Datarg Range (physical units) | Resolution |  | Description
FPGA | 0x00 | N/A | 0 | 0 | 0 | N/A | The protoBSD Master FPGA
PED1H | 0x01 | DAC1HCS\ | 0x0801 (2mV) | 0x0801 (2mV) | DAC full range (-2.5V to 2.5V) | DAC resolution | PMT 1 pedestal for high-gain DAC. I think ~100 mV is 0x0A3, but check this.
PED2H | 0x02 | DAC2HCS\ | 0x0801 (2mV) | 0x0801 (2mV) | DAC full range (-2.5V to 2.5V) | DAC resolution | PMT 2 pedestal for high-gain DAC
PED3H | 0x03 | DAC3HCS\ | 0x0801 (2mV) | 0x0801 (2mV) | DAC full range (-2.5V to 2.5V) | DAC resolution | PMT 3 pedestal for high-gain DAC
PED4H | 0x04 | DAC4HCS\ | 0x0801 (2mV) | 0x0801 (2mV) | DAC full range (-2.5V to 2.5V) | DAC resolution | PMT 4 pedestal for high-gain DAC
THR1 | 0x05 | DAC5CS\ | 0x0FFF (2.5V) | 0x07AE (-100mV) | DAC full range (-2.5V to 2.5V) | DAC resolution | Trigger PMT 1 Threshold DAC
THR2 | 0x06 | DAC6CS\ | 0x0FFF (2.5V) | 0x07AE (-100mV) | DAC full range (-2.5V to 2.5V) | DAC resolution | Trigger PMT 2 Threshold DAC
D11_DL | 0x07 | d11 | 0x0013 (400ns) | 0x0013 (400ns) | 0ns to ~655360ns | Fast Clock Period | Time delay for quartet 1 analog timing switch 1
D21_DL | 0x08 | d21 | 0x0018 (500ns) | 0x0018 (500ns) | 0ns to ~655360ns | Fast Clock Period | Time delay for quartet 1 analog timing switch 2
D31_DL | 0x09 | d31 | 0x00F9 (5000ns) | 0x00F9 (5000ns) | 0ns to ~655360ns | Fast Clock Period | Time delay for quartet 1 analog timing switch 3
D12_DL | 0x0A | d12 | 0x0013 (400ns) | 0x0013 (400ns) | 0ns to ~655360ns | Fast Clock Period | Time delay for quartet 2 analog timing switch 1
D22_DL | 0x0B | d22 | 0x0018 (500ns) | 0x0018 (500ns) | 0ns to ~655360ns | Fast Clock Period | Time delay for quartet 2 analog timing switch 2
D32_DL | 0x0C | d32 | 0x00F9 (5000ns) | 0x00F9 (5000ns) | 0ns to ~655360ns | Fast Clock Period | Time delay for quartet 2 analog timing switch 3
D13_DL | 0x0D | d13 | 0x0013 (400ns) | 0x0013 (400ns) | 0ns to ~655360ns | Fast Clock Period | Time delay for quartet 3 analog timing switch 1
D23_DL | 0x0E | d23 | 0x0018 (500ns) | 0x0018 (500ns) | 0ns to ~655360ns | Fast Clock Period | Time delay for quartet 3 analog timing switch 2
D33_DL | 0x0F | d33 | 0x00F9 (5000ns) | 0x00F9 (5000ns) | 0ns to ~655360ns | Fast Clock Period | Time delay for quartet 3 analog timing switch 3
D14_DL | 0x10 | d14 | 0x0013 (400ns) | 0x0013 (400ns) | 0ns to ~655360ns | Fast Clock Period | Time delay for quartet 4 analog timing switch 1
D24_DL | 0x11 | d24 | 0x0018 (500ns) | 0x0018 (500ns) | 0ns to ~655360ns | Fast Clock Period | Time delay for quartet 4 analog timing switch 2
D34_DL | 0x12 | d34 | 0x00F9 (5000ns) | 0x00F9 (5000ns) | 0ns to ~655360ns | Fast Clock Period | Time delay for quartet 4 analog timing switch 3
D11_WD | 0x13 | d11 | 0x1387 (~100000ns) | 0x1387 (~100000ns) | 0ns to ~655360ns | Fast Clock Period | Time width for quartet 1 analog timing switch 1
D21_WD | 0x14 | d21 | 0x1387 (~100000ns) | 0x1387 (~100000ns) | 0ns to ~655360ns | Fast Clock Period | Time width for quartet 1 analog timing switch 2
D31_WD | 0x15 | d31 | 0x1387 (~100000ns) | 0x1387 (~100000ns) | 0ns to ~655360ns | Fast Clock Period | Time width for quartet 1 analog timing switch 3
D12_WD | 0x16 | d12 | 0x1387 (~100000ns) | 0x1387 (~100000ns) | 0ns to ~655360ns | Fast Clock Period | Time width for quartet 2 analog timing switch 1
D22_WD | 0x17 | d22 | 0x1387 (~100000ns) | 0x1387 (~100000ns) | 0ns to ~655360ns | Fast Clock Period | Time width for quartet 2 analog timing switch 2
D32_WD | 0x18 | d32 | 0x1387 (~100000ns) | 0x1387 (~100000ns) | 0ns to ~655360ns | Fast Clock Period | Time width for quartet 2 analog timing switch 3
D13_WD | 0x19 | d13 | 0x1387 (~100000ns) | 0x1387 (~100000ns) | 0ns to ~655360ns | Fast Clock Period | Time width for quartet 3 analog timing switch 1
D23_WD | 0x1A | d23 | 0x1387 (~100000ns) | 0x1387 (~100000ns) | 0ns to ~655360ns | Fast Clock Period | Time width for quartet 3 analog timing switch 2
D33_WD | 0x1B | d33 | 0x1387 (~100000ns) | 0x1387 (~100000ns) | 0ns to ~655360ns | Fast Clock Period | Time width for quartet 3 analog timing switch 3
D14_WD | 0x1C | d14 | 0x1387 (~100000ns) | 0x1387 (~100000ns) | 0ns to ~655360ns | Fast Clock Period | Time width for quartet 4 analog timing switch 1
D24_WD | 0x1D | d24 | 0x1387 (~100000ns) | 0x1387 (~100000ns) | 0ns to ~655360ns | Fast Clock Period | Time width for quartet 4 analog timing switch 2
D34_WD | 0x1E | d34 | 0x1387 (~100000ns) | 0x1387 (~100000ns) | 0ns to ~655360ns | Fast Clock Period | Time width for quartet 4 analog timing switch 3
DON1_DL | 0x1F | DON1\ | 0x0004 (~100ns) | 0x0004 (~100ns) | 0ns to ~655360ns | Fast Clock Period | Time delay for quartet 1 dynodes ON signal (active low)
DON2_DL | 0x20 | DON2\ | 0x0004 (~100ns) | 0x0004 (~100ns) | 0ns to ~655360ns | Fast Clock Period | Time delay for quartet 2 dynodes ON signal (active low)
DON3_DL | 0x21 | DON3\ | 0x0004 (~100ns) | 0x0004 (~100ns) | 0ns to ~655360ns | Fast Clock Period | Time delay for quartet 3 dynodes ON signal (active low)
DON4_DL | 0x22 | DON4\ | 0x0004 (~100ns) | 0x0004 (~100ns) | 0ns to ~655360ns | Fast Clock Period | Time delay for quartet 4 dynodes ON signal (active low)
DON1_WD | 0x23 | DON1\ | 0x1387 (~100000ns) | 0x1387 (~100000ns) | 0ns to ~655360ns | Fast Clock Period | Time width for quartet 1 dynodes ON signal (active low)
DON2_WD | 0x24 | DON2\ | 0x1387 (~100000ns) | 0x1387 (~100000ns) | 0ns to ~655360ns | Fast Clock Period | Time width for quartet 2 dynodes ON signal (active low)
DON3_WD | 0x25 | DON3\ | 0x1387 (~100000ns) | 0x1387 (~100000ns) | 0ns to ~655360ns | Fast Clock Period | Time width for quartet 3 dynodes ON signal (active low)
DON4_WD | 0x26 | DON4\ | 0x1387 (~100000ns) | 0x1387 (~100000ns) | 0ns to ~655360ns | Fast Clock Period | Time width for quartet 4 dynodes ON signal (active low)
TRIG_MODE | 0x27 | N/A | 0 | 0 | 0 to 7 | N/A | Trigger mode (see protoBSD_timing_Nov6_2012)
CONF_MODE | 0x28 | N/A | 0 | 0 | 0 to 3 | N/A | Confirmation mode (see protoBSD_timing_Nov6_2012)
COINC_WD | 0x29 | N/A | 0x0004 (~100ns) | 0x0004 (~100ns) | 0ns to ~655360ns | Fast Clock Period | Coincidence window for Trigger PMTs
RECOV_WD | 0x2A | N/A | 0x00C3 (~500000ns) | 0x00C3 (~500000ns) | 0ns to ~10000000ns | Fast Clock + prescale | Recovery Time between DON\ deactivates and BSD ready for next event. LSB = 128 ns
DIG_DL | 0x2B | N/A | 0x0008 (~20000ns) | 0x0008 (~20000ns) | 0ns to ~10000000ns | Fast Clock + prescale | Time from T0 to begin digitization. LSB = 128 ns
PULSE1_DL | 0x2C | PULSE1 | 0x0000 (0ns) | 0x0000 (0ns) | 0ns to ~655360ns | Fast Clock Period | Time delay for PULSE1
PULSE2_DL | 0x2D | PULSE2 | 0x001D (600ns) | 0x001D (600ns) | 0ns to ~655360ns | Fast Clock Period | Time delay for PULSE2
PULSE1_WD | 0x2E | PULSE1 | 0x0001 (40ns) | 0x0001 (40ns) | 0ns to ~655360ns | Fast Clock Period | Time width for PULSE1
PULSE2_WD | 0x2F | PULSE2 | 0x0001 (40ns) | 0x0001 (40ns) | 0ns to ~655360ns | Fast Clock Period | Time width for PULSE2
PULSE1_AMP | 0x30 | CSP1\ | 0x0FFF (2.5V) | 0x0FFF (2.5V) | DAC full range (-2.5V to 2.5V) | DAC Resolution | Amplitude of PULSE1
PULSE2_AMP | 0x31 | CSP2\ | 0x0B33 (1V) | 0x0B33 (1V) | DAC full range (-2.5V to 2.5V) | DAC Resolution | Amplitude of PULSE2
PULSE1_ON | 0x32 | PULSE1 | 0x0000 (OFF) | 0x0000 (OFF) | 0 to 1 | N/A | PULSE1 ON (1) or OFF (0)
PULSE2_ON | 0x33 | PULSE2 | 0x0000 (OFF) | 0x0000 (OFF) | 0 to 1 | N/A | PULSE2 ON (1) or OFF (0)
HV11 | 0x34 | CSHV11\ | 0x0000 (0V) | 0x0000 (0V) | 0 to +5V | DAC Resolution | Dynode 1 Quartet 1 High Voltage DAC Value
HV12 | 0x35 | CSHV12\ | 0x0000 (0V) | 0x0000 (0V) | 0 to +5V | DAC Resolution | Dynode 2 Quartet 1 High Voltage DAC Value
HV13 | 0x36 | CSHV13\ | 0x0000 (0V) | 0x0000 (0V) | 0 to +5V | DAC Resolution | Main Quartet 1 High Voltage DAC Value
HV12 | 0x37 | CSHV12\ | 0x0000 (0V) | 0x0000 (0V) | 0 to +5V | DAC Resolution | Dynode 1 Quartet 2 High Voltage DAC Value
HV22 | 0x38 | CSHV22\ | 0x0000 (0V) | 0x0000 (0V) | 0 to +5V | DAC Resolution | Dynode 2 Quartet 2 High Voltage DAC Value
HV32 | 0x39 | CSHV32\ | 0x0000 (0V) | 0x0000 (0V) | 0 to +5V | DAC Resolution | Main Quartet 2 High Voltage DAC Value
HV13 | 0x3A | CSHV13\ | 0x0000 (0V) | 0x0000 (0V) | 0 to +5V | DAC Resolution | Dynode 1 Quartet 3 High Voltage DAC Value
HV23 | 0x3B | CSHV23\ | 0x0000 (0V) | 0x0000 (0V) | 0 to +5V | DAC Resolution | Dynode 2 Quartet 3 High Voltage DAC Value
HV33 | 0x3C | CSHV33\ | 0x0000 (0V) | 0x0000 (0V) | 0 to +5V | DAC Resolution | Main Quartet 3 High Voltage DAC Value
HV14 | 0x3D | CSHV14\ | 0x0000 (0V) | 0x0000 (0V) | 0 to +5V | DAC Resolution | Dynode 1 Quartet 4 High Voltage DAC Value
HV24 | 0x3E | CSHV24\ | 0x0000 (0V) | 0x0000 (0V) | 0 to +5V | DAC Resolution | Dynode 2 Quartet 4 High Voltage DAC Value
HV34 | 0x3F | CSHV34\ | 0x0000 (0V) | 0x0000 (0V) | 0 to +5V | DAC Resolution | Main Quartet 4 High Voltage DAC Value
HVT1 | 0x40 | CSHVT1\ | 0x0000 (0V) | 0x0000 (0V) | 0 to +5V | DAC Resolution | Main Trigger PMT 1 High Voltage DAC Value
HVT2 | 0x41 | CSHVT2\ | 0x0000 (0V) | 0x0000 (0V) | 0 to +5V | DAC Resolution | Main Trigger PMT 2 High Voltage DAC Value
PEDT1H | 0x42 | DACT1HCS\ | 0x0801 (2mV) | 0x0801 (2mV) | -2.5V to +2.5V | DAC Resolution | Trigger PMT 1 Pedestal, high-gain DAC
PEDT2H | 0x43 | DACT2HCS\ | 0x0801 (2mV) | 0x0801 (2mV) | -2.5V to +2.5V | DAC Resolution | Trigger PMT 2 Pedestal, high-gain DAC
D1T1_DL | 0x44 | d1T1 | 0x0000 (0ns) | 0x0000 (0ns) | 0ns to ~655360ns | Fast Clock Period | Time delay for Trigger PMT 1 analog timing switch 1
D2T1_DL | 0x45 | d2T1 | 0x0004 (100ns) | 0x0004 (100ns) | 0ns to ~655360ns | Fast Clock Period | Time delay for Trigger PMT 1 analog timing switch 2
D3T1_DL | 0x46 | d3T1 | 0x0031 (1000ns) | 0x0031 (1000ns) | 0ns to ~655360ns | Fast Clock Period | Time delay for Trigger PMT 1 analog timing switch 3
D1T2_DL | 0x47 | d1T2 | 0x0000 (0ns) | 0x0000 (0ns) | 0ns to ~655360ns | Fast Clock Period | Time delay for Trigger PMT 2 analog timing switch 1
D2T2_DL | 0x48 | d2T2 | 0x0004 (100ns) | 0x0004 (100ns) | 0ns to ~655360ns | Fast Clock Period | Time delay for Trigger PMT 2 analog timing switch 2
D3T2_DL | 0x49 | d3T2 | 0x0031 (1000ns) | 0x0031 (1000ns) | 0ns to ~655360ns | Fast Clock Period | Time delay for Trigger PMT 2 analog timing switch 3
D1T1_WD | 0x4A | d1T1 | 0x1387 (~100000ns) | 0x1387 (~100000ns) | 0ns to ~655360ns | Fast Clock Period | Time width for Trigger PMT 1 analog timing switch 1
D2T1_WD | 0x4B | d2T1 | 0x1387 (~100000ns) | 0x1387 (~100000ns) | 0ns to ~655360ns | Fast Clock Period | Time width for Trigger PMT 1 analog timing switch 2
D3T1_WD | 0x4C | d3T1 | 0x1387 (~100000ns) | 0x1387 (~100000ns) | 0ns to ~655360ns | Fast Clock Period | Time width for Trigger PMT 1 analog timing switch 3
D1T2_WD | 0x4D | d1T2 | 0x1387 (~100000ns) | 0x1387 (~100000ns) | 0ns to ~655360ns | Fast Clock Period | Time width for Trigger PMT 2 analog timing switch 1
D2T2_WD | 0x4E | d2T2 | 0x1387 (~100000ns) | 0x1387 (~100000ns) | 0ns to ~655360ns | Fast Clock Period | Time width for Trigger PMT 2 analog timing switch 2
D3T2_WD | 0x4F | d3T2 | 0x1387 (~100000ns) | 0x1387 (~100000ns) | 0ns to ~655360ns | Fast Clock Period | Time width for Trigger PMT 2 analog timing switch 3
D11_CM | 0x50 | d11 | 0x00000 (Constant mode off) | 0x00000 (Constant mode off) | 0 to 1 | N/A | Analog Timing Switch 1 for Quartet 1 Constant ON MODE is off (0x0000) or on (0x0001)
D21_CM | 0x51 | d21 | 0x00000 (Constant mode off) | 0x00000 (Constant mode off) | 0 to 1 | N/A | Analog Timing Switch 2 for Quartet 1 Constant ON MODE is off (0x0000) or on (0x0001)
D31_CM | 0x52 | d31 | 0x00000 (Constant mode off) | 0x00000 (Constant mode off) | 0 to 1 | N/A | Analog Timing Switch 3 for Quartet 1 Constant ON MODE is off (0x0000) or on (0x0001)
D12_CM | 0x53 | d12 | 0x00000 (Constant mode off) | 0x00000 (Constant mode off) | 0 to 1 | N/A | Analog Timing Switch 1 for Quartet 2 Constant ON MODE is off (0x0000) or on (0x0001)
D22_CM | 0x54 | d22 | 0x00000 (Constant mode off) | 0x00000 (Constant mode off) | 0 to 1 | N/A | Analog Timing Switch 2 for Quartet 2 Constant ON MODE is off (0x0000) or on (0x0001)
D32_CM | 0x55 | d32 | 0x00000 (Constant mode off) | 0x00000 (Constant mode off) | 0 to 1 | N/A | Analog Timing Switch 3 for Quartet 2 Constant ON MODE is off (0x0000) or on (0x0001)
D13_CM | 0x56 | d13 | 0x00000 (Constant mode off) | 0x00000 (Constant mode off) | 0 to 1 | N/A | Analog Timing Switch 1 for Quartet 3 Constant ON MODE is off (0x0000) or on (0x0001)
D23_CM | 0x57 | d23 | 0x00000 (Constant mode off) | 0x00000 (Constant mode off) | 0 to 1 | N/A | Analog Timing Switch 2 for Quartet 3 Constant ON MODE is off (0x0000) or on (0x0001)
D33_CM | 0x58 | d33 | 0x00000 (Constant mode off) | 0x00000 (Constant mode off) | 0 to 1 | N/A | Analog Timing Switch 3 for Quartet 3 Constant ON MODE is off (0x0000) or on (0x0001)
D14_CM | 0x59 | d14 | 0x00000 (Constant mode off) | 0x00000 (Constant mode off) | 0 to 1 | N/A | Analog Timing Switch 1 for Quartet 4 Constant ON MODE is off (0x0000) or on (0x0001)
D24_CM | 0x5A | d24 | 0x00000 (Constant mode off) | 0x00000 (Constant mode off) | 0 to 1 | N/A | Analog Timing Switch 2 for Quartet 4 Constant ON MODE is off (0x0000) or on (0x0001)
D34_CM | 0x5B | d34 | 0x00000 (Constant mode off) | 0x00000 (Constant mode off) | 0 to 1 | N/A | Analog Timing Switch 3 for Quartet 4 Constant ON MODE is off (0x0000) or on (0x0001)
D1T1_CM | 0x5C | d1T1 | 0x00000 (Constant mode off) | 0x00000 (Constant mode off) | 0 to 1 | N/A | Analog Timing Switch 1 for Trigger PMT 1 Constant ON MODE is off (0x0000) or on (0x0001)
D2T1_CM | 0x5D | d2T1 | 0x00000 (Constant mode off) | 0x00000 (Constant mode off) | 0 to 1 | N/A | Analog Timing Switch 2 for Trigger PMT 1 Constant ON MODE is off (0x0000) or on (0x0001)
D3T1_CM | 0x5E | d3T1 | 0x00000 (Constant mode off) | 0x00000 (Constant mode off) | 0 to 1 | N/A | Analog Timing Switch 3 for Trigger PMT 1 Constant ON MODE is off (0x0000) or on (0x0001)
D1T2_CM | 0x5F | d1T2 | 0x00000 (Constant mode off) | 0x00000 (Constant mode off) | 0 to 1 | N/A | Analog Timing Switch 1 for Trigger PMT 1 Constant ON MODE is off (0x0000) or on (0x0001)
D2T2_CM | 0x60 | d2T2 | 0x00000 (Constant mode off) | 0x00000 (Constant mode off) | 0 to 1 | N/A | Analog Timing Switch 2 for Trigger PMT 1 Constant ON MODE is off (0x0000) or on (0x0001)
D3T2_CM | 0x61 | d3T2 | 0x00000 (Constant mode off) | 0x00000 (Constant mode off) | 0 to 1 | N/A | Analog Timing Switch 3 for Trigger PMT 1 Constant ON MODE is off (0x0000) or on (0x0001)
DON1_CM | 0x62 | DON1\ | 0x00000 (Constant mode off) | 0x00000 (Constant mode off) | 0 to 1 | N/A | Quartet 1 Dynodes ON Constant ON MODE is off (0x0000) or on (0x0001)
DON2_CM | 0x63 | DON2\ | 0x00000 (Constant mode off) | 0x00000 (Constant mode off) | 0 to 1 | N/A | Quartet 1 Dynodes ON Constant ON MODE is off (0x0000) or on (0x0001)
DON3_CM | 0x64 | DON3\ | 0x00000 (Constant mode off) | 0x00000 (Constant mode off) | 0 to 1 | N/A | Quartet 1 Dynodes ON Constant ON MODE is off (0x0000) or on (0x0001)
DON4_CM | 0x65 | DON4\ | 0x00000 (Constant mode off) | 0x00000 (Constant mode off) | 0 to 1 | N/A | Quartet 1 Dynodes ON Constant ON MODE is off (0x0000) or on (0x0001)
D11_ON | 0x66 | d11 | 0x00001 (Constant ON) | 0x00001 (Constant ON) | 0 to 1 | N/A | Analog Timing Switch 1 for Quartet 1 is ON (0x0001) or OFF (0x0000)
D21_ON | 0x67 | d21 | 0x00001 (Constant ON) | 0x00001 (Constant ON) | 0 to 1 | N/A | Analog Timing Switch 2 for Quartet 1 is ON (0x0001) or OFF (0x0000)
D31_ON | 0x68 | d31 | 0x00001 (Constant ON) | 0x00001 (Constant ON) | 0 to 1 | N/A | Analog Timing Switch 3 for Quartet 1 is ON (0x0001) or OFF (0x0000)
D12_ON | 0x69 | d12 | 0x00001 (Constant ON) | 0x00001 (Constant ON) | 0 to 1 | N/A | Analog Timing Switch 1 for Quartet 2 is ON (0x0001) or OFF (0x0000)
D22_ON | 0x6A | d22 | 0x00001 (Constant ON) | 0x00001 (Constant ON) | 0 to 1 | N/A | Analog Timing Switch 2 for Quartet 2 is ON (0x0001) or OFF (0x0000)
D32_ON | 0x6B | d32 | 0x00001 (Constant ON) | 0x00001 (Constant ON) | 0 to 1 | N/A | Analog Timing Switch 3 for Quartet 2 is ON (0x0001) or OFF (0x0000)
D13_ON | 0x6C | d13 | 0x00001 (Constant ON) | 0x00001 (Constant ON) | 0 to 1 | N/A | Analog Timing Switch 1 for Quartet 3 is ON (0x0001) or OFF (0x0000)
D23_ON | 0x6D | d23 | 0x00001 (Constant ON) | 0x00001 (Constant ON) | 0 to 1 | N/A | Analog Timing Switch 2 for Quartet 3 is ON (0x0001) or OFF (0x0000)
D33_ON | 0x6E | d33 | 0x00001 (Constant ON) | 0x00001 (Constant ON) | 0 to 1 | N/A | Analog Timing Switch 3 for Quartet 3 is ON (0x0001) or OFF (0x0000)
D14_ON | 0x6F | d14 | 0x00001 (Constant ON) | 0x00001 (Constant ON) | 0 to 1 | N/A | Analog Timing Switch 1 for Quartet 4 is ON (0x0001) or OFF (0x0000)
D24_ON | 0x70 | d24 | 0x00001 (Constant ON) | 0x00001 (Constant ON) | 0 to 1 | N/A | Analog Timing Switch 2 for Quartet 4 is ON (0x0001) or OFF (0x0000)
D34_ON | 0x71 | d34 | 0x00001 (Constant ON) | 0x00001 (Constant ON) | 0 to 1 | N/A | Analog Timing Switch 3 for Quartet 4 is ON (0x0001) or OFF (0x0000)
D1T1_ON | 0x72 | d1T1 | 0x00001 (Constant ON) | 0x00001 (Constant ON) | 0 to 1 | N/A | Analog Timing Switch 1 for Trigger PMT 1 is ON (0x0001) or OFF (0x0000)
D2T1_ON | 0x73 | d2T1 | 0x00001 (Constant ON) | 0x00001 (Constant ON) | 0 to 1 | N/A | Analog Timing Switch 2 for Trigger PMT 1 is ON (0x0001) or OFF (0x0000)
D3T1_ON | 0x74 | d3T1 | 0x00001 (Constant ON) | 0x00001 (Constant ON) | 0 to 1 | N/A | Analog Timing Switch 3 for Trigger PMT 1 is ON (0x0001) or OFF (0x0000)
D1T2_ON | 0x75 | d1T2 | 0x00001 (Constant ON) | 0x00001 (Constant ON) | 0 to 1 | N/A | Analog Timing Switch 1 for Trigger PMT 2 is ON (0x0001) or OFF (0x0000)
D2T2_ON | 0x76 | d2T2 | 0x00001 (Constant ON) | 0x00001 (Constant ON) | 0 to 1 | N/A | Analog Timing Switch 2 for Trigger PMT 2 is ON (0x0001) or OFF (0x0000)
D3T2_ON | 0x77 | d3T2 | 0x00001 (Constant ON) | 0x00001 (Constant ON) | 0 to 1 | N/A | Analog Timing Switch 3 for Trigger PMT 2 is ON (0x0001) or OFF (0x0000)
DON1_ON | 0x78 | DON1\ | 0x00001 (Constant ON) | 0x00001 (Constant ON) | 0 to 1 | N/A | Quartet 1 Dynodes ON is ON (0x0001) or OFF (0x0000)
DON2_ON | 0x79 | DON2\ | 0x00001 (Constant ON) | 0x00001 (Constant ON) | 0 to 1 | N/A | Quartet 1 Dynodes ON is ON (0x0001) or OFF (0x0000)
DON3_ON | 0x7A | DON3\ | 0x00001 (Constant ON) | 0x00001 (Constant ON) | 0 to 1 | N/A | Quartet 1 Dynodes ON is ON (0x0001) or OFF (0x0000)
DON4_ON | 0x7B | DON4\ | 0x00001 (Constant ON) | 0x00001 (Constant ON) | 0 to 1 | N/A | Quartet 1 Dynodes ON is ON (0x0001) or OFF (0x0000)
TRIG1_RATE | 0x7C | N/A | 0x0000 | 0x0000 | 0 to 65535 | 0 to 65535 | Number of TRIGGER PMT 1 discriminator fires in last second
TRIG2_RATE | 0x7D | N/A | 0x0000 | 0x0000 | 0 to 65535 | 0 to 65535 | Number of TRIGGER PMT 1 discriminator fires in last second
TRIG_SELF_RATE | 0x7E | N/A | 0x0000 | 0x0000 | 0 to 65535 | 0 to 65535 | Number of SELF TRIGGER PMT discriminator fires in last second
TRIG_MT_RATE | 0x7F | N/A | 0x0000 | 0x0000 | 0 to 65535 | 0 to 65535 | Number of EXTIN Triggers received in last second
TRIG_T0_RATE | 0x80 | N/A | 0x0000 | 0x0000 | 0 to 65535 | 0 to 65535 | Number of T0 triggers received in last second
PED1L | 0x81 | DAC1LCS\ | 0x0801 (2mV) | 0x0801 (2mV) | DAC full range (-2.5V to 2.5V) | DAC resolution | PMT 1 pedestal for low-gain DAC. I think ~100 mV is 0x0A3, but check this.
PED2L | 0x82 | DAC2LCS\ | 0x0801 (2mV) | 0x0801 (2mV) | DAC full range (-2.5V to 2.5V) | DAC resolution | PMT 2 pedestal for low-gain DAC
PED3L | 0x83 | DAC3LCS\ | 0x0801 (2mV) | 0x0801 (2mV) | DAC full range (-2.5V to 2.5V) | DAC resolution | PMT 3 pedestal for low-gain DAC
PED4L | 0x84 | DAC4LCS\ | 0x0801 (2mV) | 0x0801 (2mV) | DAC full range (-2.5V to 2.5V) | DAC resolution | PMT 4 pedestal for low-gain DAC
PED5H | 0x85 | DAC5LCS\ | 0x0801 (2mV) | 0x0801 (2mV) | DAC full range (-2.5V to 2.5V) | DAC resolution | PMT 5 pedestal for high-gain DAC
PED5L | 0x86 | DAC5HCS\ | 0x0801 (2mV) | 0x0801 (2mV) | DAC full range (-2.5V to 2.5V) | DAC resolution | PMT 5 pedestal for low-gain DAC
PED6H | 0x87 | DAC6HCS\ | 0x0801 (2mV) | 0x0801 (2mV) | DAC full range (-2.5V to 2.5V) | DAC resolution | PMT 6 pedestal for high-gain DAC
PED6L | 0x88 | DAC6LCS\ | 0x0801 (2mV) | 0x0801 (2mV) | DAC full range (-2.5V to 2.5V) | DAC resolution | PMT 6 pedestal for low-gain DAC
PED7H | 0x89 | DAC7HCS\ | 0x0801 (2mV) | 0x0801 (2mV) | DAC full range (-2.5V to 2.5V) | DAC resolution | PMT 7 pedestal for high-gain DAC
PED7L | 0x8A | DAC7LCS\ | 0x0801 (2mV) | 0x0801 (2mV) | DAC full range (-2.5V to 2.5V) | DAC resolution | PMT 7 pedestal for low-gain DAC
PED8H | 0x8B | DAC8HCS\ | 0x0801 (2mV) | 0x0801 (2mV) | DAC full range (-2.5V to 2.5V) | DAC resolution | PMT 8 pedestal for high-gain DAC
PED8L | 0x8C | DAC8LCS\ | 0x0801 (2mV) | 0x0801 (2mV) | DAC full range (-2.5V to 2.5V) | DAC resolution | PMT 8 pedestal for low-gain DAC
PED9H | 0x8D | DAC9HCS\ | 0x0801 (2mV) | 0x0801 (2mV) | DAC full range (-2.5V to 2.5V) | DAC resolution | PMT 9 pedestal for high-gain DAC
PED9L | 0x8E | DAC9LCS\ | 0x0801 (2mV) | 0x0801 (2mV) | DAC full range (-2.5V to 2.5V) | DAC resolution | PMT 9 pedestal for low-gain DAC
PED10H | 0x8F | DAC10HCS\ | 0x0801 (2mV) | 0x0801 (2mV) | DAC full range (-2.5V to 2.5V) | DAC resolution | PMT 10 pedestal for high-gain DAC
PED10L | 0x90 | DAC10LCS\ | 0x0801 (2mV) | 0x0801 (2mV) | DAC full range (-2.5V to 2.5V) | DAC resolution | PMT 10 pedestal for low-gain DAC
PED11H | 0x91 | DAC11HCS\ | 0x0801 (2mV) | 0x0801 (2mV) | DAC full range (-2.5V to 2.5V) | DAC resolution | PMT 11 pedestal for high-gain DAC
PED11L | 0x92 | DAC11LCS\ | 0x0801 (2mV) | 0x0801 (2mV) | DAC full range (-2.5V to 2.5V) | DAC resolution | PMT 11 pedestal for low-gain DAC
PED12H | 0x93 | DAC12HCS\ | 0x0801 (2mV) | 0x0801 (2mV) | DAC full range (-2.5V to 2.5V) | DAC resolution | PMT 12 pedestal for high-gain DAC
PED12L | 0x94 | DAC12LCS\ | 0x0801 (2mV) | 0x0801 (2mV) | DAC full range (-2.5V to 2.5V) | DAC resolution | PMT 12 pedestal for low-gain DAC
PED13H | 0x95 | DAC13HCS\ | 0x0801 (2mV) | 0x0801 (2mV) | DAC full range (-2.5V to 2.5V) | DAC resolution | PMT 13 pedestal for high-gain DAC
PED13L | 0x96 | DAC13LCS\ | 0x0801 (2mV) | 0x0801 (2mV) | DAC full range (-2.5V to 2.5V) | DAC resolution | PMT 13 pedestal for low-gain DAC
PED14H | 0x97 | DAC14HCS\ | 0x0801 (2mV) | 0x0801 (2mV) | DAC full range (-2.5V to 2.5V) | DAC resolution | PMT 14 pedestal for high-gain DAC
PED14L | 0x98 | DAC14LCS\ | 0x0801 (2mV) | 0x0801 (2mV) | DAC full range (-2.5V to 2.5V) | DAC resolution | PMT 14 pedestal for low-gain DAC
PED15H | 0x99 | DAC15HCS\ | 0x0801 (2mV) | 0x0801 (2mV) | DAC full range (-2.5V to 2.5V) | DAC resolution | PMT 15 pedestal for high-gain DAC
PED15L | 0x9A | DAC15LCS\ | 0x0801 (2mV) | 0x0801 (2mV) | DAC full range (-2.5V to 2.5V) | DAC resolution | PMT 15 pedestal for low-gain DAC
PED16H | 0x9B | DAC16HCS\ | 0x0801 (2mV) | 0x0801 (2mV) | DAC full range (-2.5V to 2.5V) | DAC resolution | PMT 16 pedestal for high-gain DAC
PED16L | 0x9C | DAC16LCS\ | 0x0801 (2mV) | 0x0801 (2mV) | DAC full range (-2.5V to 2.5V) | DAC resolution | PMT 16 pedestal for low-gain DAC
PEDT1L | 0x9D | DACT1HCS\ | 0x0801 (2mV) | 0x0801 (2mV) | DAC full range (-2.5V to 2.5V) | DAC resolution | Trigger PMT 1 pedestal, low-gain DAC
PEDT2L | 0x9E | DACT1LCS\ | 0x0801 (2mV) | 0x0801 (2mV) | DAC full range (-2.5V to 2.5V) | DAC resolution | Trigger PMT 2 pedestal, low-gain DAC
PON_QA | 0x9F | [5 empty] | Power button for Quartet A
PON_QB | 0xA0 | [5 empty] | Power button for Quartet B
PON_QC | 0xA1 | [5 empty] | Power button for Quartet C
PON_QD | 0xA2 | [5 empty] | Power button for Quartet D
PON_T1 | 0xA3 | [5 empty] | Power button for Trigger 1
PON_T2 | 0xA4 | [5 empty] | Power button for Trigger 2
PON_FEEX | 0xA5 | [5 empty] | Power button for FEE X board
PON_FEEY | 0xA6 | [5 empty] | Power button for FEE Y board
PON_FEEZ | 0xA7 | [5 empty] | Power button for FEE Z board
Legitimate command combinations
Action List | Start Parameter | End Parameter
NOP | FPGA | FPGA
GET | PED1H | PEDT2L
SET | PED1H, PED1L | DON4_ON, PEDT2L
INIT | FPGA | FPGA
EVENT | FPGA | FPGA
RESET | FPGA | FPGA
RESET_FIFO | FPGA | FPGA